## school
Secondary School Victoria BC
fan coil unit - for each zone
Standard Rated Net Cooling Capacity [W] | Standard Rating (Net) Cooling Capacity {W} | Standard Rated Net COP [W/W] | EER [Btu/W-h] | SEER [Btu/W-h] | IEER [Btu/W-h] | Heating Type | Nominal Total Capacity [W] | Fan Type | Total Efficiency [W/W] | Delta Pressure [pa] | Max Air Flow Rate [m3/s] | Rated Electric Power [W] | Rated Power Per Max Air Flow Rate [W-s/m3] | VAV Terminal Box - No Reheat (26 in total
COIL COOLING DX SINGLE SPEED 12 238KBTU/HR 9.26EER | [5 empty] | Coil:Heating:Electric |  | Fan:VariableVolume | [5 empty] | 1
COIL COOLING DX SINGLE SPEED 5 87KBTU/HR 9.44EER | [5 empty] | Coil:Heating:Electric |  | Fan:VariableVolume | [5 empty] | 1
COIL COOLING DX SINGLE SPEED 9 229KBTU/HR 9.26EER | [5 empty] | Coil:Heating:Electric |  | Fan:VariableVolume | [5 empty] | 1
COIL COOLING DX SINGLE SPEED 10 264KBTU/HR 8.39EER | [5 empty] | Coil:Heating:Electric |  | Fan:VariableVolume | [5 empty] | 1
COIL COOLING DX SINGLE SPEED 16 79KBTU/HR 9.44EER | [5 empty] | Coil:Heating:Electric |  | Fan:VariableVolume | [5 empty] | 1
COIL COOLING DX SINGLE SPEED 6 98KBTU/HR 9.44EER | [5 empty] | Coil:Heating:Electric |  | Fan:VariableVolume | [5 empty] | 1
COIL COOLING DX SINGLE SPEED 7 377KBTU/HR 8.39EER | [5 empty] | Coil:Heating:Electric |  | Fan:VariableVolume | [5 empty] | 1
COIL COOLING DX SINGLE SPEED 8 260KBTU/HR 8.39EER | [5 empty] | Coil:Heating:Electric |  | Fan:VariableVolume | [5 empty] | 1
COIL COOLING DX SINGLE SPEED 11 107KBTU/HR 9.44EER | [5 empty] | Coil:Heating:Electric |  | Fan:VariableVolume | [5 empty] | 1
COIL COOLING DX SINGLE SPEED 20 78KBTU/HR 9.44EER | [5 empty] | Coil:Heating:Electric |  | Fan:VariableVolume | [5 empty] | 1
COIL COOLING DX SINGLE SPEED 18 38KBTU/HR 14.0SEER | [5 empty] | Coil:Heating:Electric |  | Fan:VariableVolume | [5 empty] | 1
COIL COOLING DX SINGLE SPEED 15 319KBTU/HR 8.39EER | [5 empty] | Coil:Heating:Electric |  | Fan:VariableVolume | [5 empty] | 1
COIL COOLING DX SINGLE SPEED 17 512KBTU/HR 8.39EER | [5 empty] | Coil:Heating:Electric |  | Fan:VariableVolume | [5 empty] | 1
COIL COOLING DX SINGLE SPEED 13 130KBTU/HR 9.44EER | [5 empty] | Coil:Heating:Electric |  | Fan:VariableVolume | [5 empty] | 1
COIL COOLING DX SINGLE SPEED 3 51KBTU/HR 14.0SEER | [5 empty] | Coil:Heating:Electric |  | Fan:VariableVolume | [5 empty] | 1
COIL COOLING DX SINGLE SPEED 4 51KBTU/HR 14.0SEER | [5 empty] | Coil:Heating:Electric |  | Fan:VariableVolume | [5 empty] | 1
COIL COOLING DX SINGLE SPEED 14 81KBTU/HR 9.44EER | [5 empty] | Coil:Heating:Electric |  | Fan:VariableVolume | [5 empty] | 1
COIL COOLING DX SINGLE SPEED 19 120KBTU/HR 9.44EER | [5 empty] | Coil:Heating:Electric |  | Fan:VariableVolume | [5 empty] | 1
COIL COOLING DX SINGLE SPEED 1 43KBTU/HR 14.0SEER | [5 empty] | Coil:Heating:Electric |  | Fan:VariableVolume | [5 empty] | 2
COIL COOLING DX SINGLE SPEED 2 494KBTU/HR 8.39EER | [5 empty] | Coil:Heating:Electric |  | Fan:VariableVolume | [5 empty] | 6
electric baseboard for each zone
Design Size Heating Design Capacity [W]
ZONE HVAC BASEBOARD CONVECTIVE ELECTRIC 18
ZONE HVAC BASEBOARD CONVECTIVE ELECTRIC 11
ZONE HVAC BASEBOARD CONVECTIVE ELECTRIC 15
ZONE HVAC BASEBOARD CONVECTIVE ELECTRIC 16
ZONE HVAC BASEBOARD CONVECTIVE ELECTRIC 22
ZONE HVAC BASEBOARD CONVECTIVE ELECTRIC 12
ZONE HVAC BASEBOARD CONVECTIVE ELECTRIC 13
ZONE HVAC BASEBOARD CONVECTIVE ELECTRIC 14
ZONE HVAC BASEBOARD CONVECTIVE ELECTRIC 17
ZONE HVAC BASEBOARD CONVECTIVE ELECTRIC 26
ZONE HVAC BASEBOARD CONVECTIVE ELECTRIC 24
ZONE HVAC BASEBOARD CONVECTIVE ELECTRIC 21
ZONE HVAC BASEBOARD CONVECTIVE ELECTRIC 23
ZONE HVAC BASEBOARD CONVECTIVE ELECTRIC 19
ZONE HVAC BASEBOARD CONVECTIVE ELECTRIC 9
ZONE HVAC BASEBOARD CONVECTIVE ELECTRIC 10
ZONE HVAC BASEBOARD CONVECTIVE ELECTRIC 20
ZONE HVAC BASEBOARD CONVECTIVE ELECTRIC 25
ZONE HVAC BASEBOARD CONVECTIVE ELECTRIC 1
ZONE HVAC BASEBOARD CONVECTIVE ELECTRIC 2
ZONE HVAC BASEBOARD CONVECTIVE ELECTRIC 4
ZONE HVAC BASEBOARD CONVECTIVE ELECTRIC 5
ZONE HVAC BASEBOARD CONVECTIVE ELECTRIC 3
ZONE HVAC BASEBOARD CONVECTIVE ELECTRIC 6
ZONE HVAC BASEBOARD CONVECTIVE ELECTRIC 7
ZONE HVAC BASEBOARD CONVECTIVE ELECTRIC 8
Main service water heating
Water heater | Volume {m3} | Maximum Capacity {W} | Standard Rated Recovery Efficiency | Standard Rated Energy Factor | Condenser water flow rate [m3/s] | Evaporator air flow rate [m3/s] | Use Side Design Flow Rate [m3/s]
Air source heat pump water heater with back up electrical heating element
Pump | Type | Control | Head [pa] | Water Flow [m3/s] | Electric Power [W] | Power Per Water Flow Rate [W-s/m3] | Motor Efficiency [W/W]
SERVICE WATER LOOP PUMP
DOAS system with sensible & latent heat recover (erv) - for each zone
Design Size Supply Air Flow Rate [m3/s] | Design Size Exhaust Air Flow Rate [m3/s] | Efficiency | Pressure drop (Pa)
|  | 90% | 200
Construction
Component | U-value [W/m2-K] | R-Value
wall | 0.134 | 42.3731
roof | 0.112 | 50.6964
window | 1 | 5.678
lighting

## warehouse
Warehouse
3 Fan coil unit for 3 zones
No. | Component Type | Standard Rating (Net) Cooling Capacity {W} | Standard Rated Net COP {W/W} | EER {Btu/W-h} | SEER {Btu/W-h} | IEER {Btu/W-h} | Heating Type | Nominal Total Capacity [W] | Fan Type | Total Efficiency [W/W] | Delta Pressure [pa] | Max Air Flow Rate [m3/s] | Rated Electric Power [W] | Rated Power Per Max Air Flow Rate [W-s/m3] | VAV Terminal Box - No Reheat (3 in total)
1 | Coil:Cooling:DX:SingleSpeed | 7788.3 | 3.09 | 10.55 | 11.12 | 10.4 | Coil:Heating:Electric | 15818.71 | Fan:VariableVolume | 0.72 | 640 | 0.49 | 438.82 | 888.89 | 1
2 | Coil:Cooling:DX:SingleSpeed | 106908.7 | 2.7 | 9.22 | 9.73 | 9.22 | Coil:Heating:Electric | 206338.31 | Fan:VariableVolume | 0.72 | 640 | 6.78 | 6023.62 | 888.89 | 1
3 | Coil:Cooling:DX:SingleSpeed | 47474.3 | 2.54 | 8.65 | 9.14 | 8.71 | Coil:Heating:Electric | 90831.27 | Fan:VariableVolume | 0.72 | 640 | 3.01 | 2674.87 | 888.89 | 1
electric baseboard for each zone
No. | Design Size Heating Design Capacity [W]
1 | 8651.28
2 | 152086.04
3 | 49769.2
Main service water heating
Water heater | Volume {m3} | Maximum Capacity {W} | Standard Rated Recovery Efficiency | Standard Rated Energy Factor | Condenser water flow rate [m3/s] | Evaporator air flow rate [m3/s] | Use Side Design Flow Rate [m3/s]
Air source heat pump water heater with back up electrical heating element | 0.1043 | 4469.3 | 2.674 | 2.2144 | 0.000245 | 0.27448 | 2.6e-05
Pump | Type | Control | Head [pa] | Water Flow [m3/s] | Electric Power [W] | Power Per Water Flow Rate [W-s/m3] | Motor efficiency
SERVICE WATER LOOP PUMP | Pump:ConstantSpeed | Intermittent | 1205.26 | 2.6e-05 | 0.04 | 1698.03 | 0.91
3 DOAS system with sensible & latent heat recover (erv) - one for each zone (3)
Design Size Supply Air Flow Rate [m3/s] | Design Size Exhaust Air Flow Rate [m3/s] | 1 set of Efficiency | Pressure drop (Pa)
0.099878 | 0.099878 | sensible effectiveness @ 100% heating = 0.76 sensible effectiveness @ 100% cooling = 0.76 sensible effectiveness @ 75% heating = 0.81 sensible effectiveness @ 75% cooling = 0.81 latent effectiveness @ 75% cooling = 0.75 latent effectiveness @ 75% heating = 0.75 latent effectiveness @ 100% cooling = 0.75 latent effectiveness @ 100% heating = 0.75 | 200
0.97684 | 0.97684
0.42471 | 0.42471
Construction
Component | U-value [W/m2-K] | R-Value
wall | 0.122 | 46.541
roof | 0.114 | 49.807
window | 0.999 | 5.6837
lighting

## retailstripmal
Retail strip mall
3 Fan coil unit for 3 zones
No. | Component Type | Standard Rating (Net) Cooling Capacity {W} | Standard Rated Net COP {W/W} | EER {Btu/W-h} | SEER {Btu/W-h} | IEER {Btu/W-h} | Heating Type | Nominal Total Capacity [W] | Fan Type | Total Efficiency [W/W] | Delta Pressure [pa] | Max Air Flow Rate [m3/s] | Rated Electric Power [W] | Rated Power Per Max Air Flow Rate [W-s/m3] | VAV Terminal Box - No Reheat (3 in total)
1 | Coil:Cooling:DX:SingleSpeed | 54770.7 | 2.75 | 9.38 | 9.92 | 9.72 | COIL HEATING ELECTRIC 1 | 157804.54 | Fan:VariableVolume | 0.7 | 640 | 2.28 | 2081.9 | 914.29 | 1
2 | Coil:Cooling:DX:SingleSpeed | 17821.7 | 2.72 | 9.28 | 9.79 | 9.33 | COIL HEATING ELECTRIC 2 | 38229.7 | Fan:VariableVolume | 0.7 | 640 | 1.07 | 975.62 | 914.29 | 1
3 | Coil:Cooling:DX:SingleSpeed | 22403 | 2.84 | 9.7 | 10.25 | 9.92 | COIL HEATING ELECTRIC 3 | 49375.93 | Fan:VariableVolume | 0.7 | 640 | 1.06 | 968.89 | 914.29 | 1
electric baseboard for each zone
No. | Design Size Heating Design Capacity [W]
1 | 50450.09
2 | 8699.18
3 | 13312.69
Main service water heating
Water heater | Volume {m3} | Maximum Capacity {W} | Standard Rated Recovery Efficiency | Standard Rated Energy Factor | Condenser water flow rate [m3/s] | Evaporator air flow rate [m3/s] | Use Side Design Flow Rate [m3/s]
Air source heat pump water heater with back up electrical heating element | 0.050625 | 2176.2 | 3.052 | 2.6388 | 0.000119 | 0.13319 | 1.5e-05
Pump | Type | Control | Head [pa] | Water Flow [m3/s] | Electric Power [W] | Power Per Water Flow Rate [W-s/m3] | Motor efficiency
SERVICE WATER LOOP PUMP | Pump:ConstantSpeed | Intermittent | 194.95 | 1.5e-05 | 0 | 274.66 | 0.91
3 DOAS system with sensible & latent heat recover (erv) - for each zone (3)
Design Size Supply Air Flow Rate [m3/s] | Design Size Exhaust Air Flow Rate [m3/s] | 1 set of Efficiency | Pressure drop (Pa)
1.83 | 1.83 | sensible effectiveness @ 100% heating = 0.76 sensible effectiveness @ 100% cooling = 0.76 sensible effectiveness @ 75% heating = 0.81 sensible effectiveness @ 75% cooling = 0.81 latent effectiveness @ 75% cooling = 0.75 latent effectiveness @ 75% heating = 0.75 latent effectiveness @ 100% cooling = 0.75 latent effectiveness @ 100% heating = 0.75 | 200
0.20353 | 0.20353
0.40706 | 0.40706
Construction
Component | U-value [W/m2-K] | R-Value
wall | 0.155 | 36.6323
roof | 0.142 | 39.9859
window | 1.099 | 5.1665
lighting

## highrise
Highrise
3 central DOAS units (with heating & cooling)
No. | Component Type | Standard Rating (Net) Cooling Capacity {W} | Standard Rated Net COP {W/W} | EER {Btu/W-h} | SEER {Btu/W-h} | IEER {Btu/W-h} | Heating Type | Nominal Total Capacity [W] | Fan Type | Total Efficiency [W/W] | Delta Pressure [pa] | Max Air Flow Rate [m3/s] | Rated Electric Power [W] | Rated Power Per Max Air Flow Rate [W-s/m3] | VAV Terminal Box - No Reheat ( in total)
1 | Coil:Cooling:DX:SingleSpeed | [5 empty] | Coil:Heating:Electric |  | Fan:VariableVolume
2 | Coil:Cooling:DX:SingleSpeed | [5 empty] | Coil:Heating:Electric |  | Fan:VariableVolume
3 (different from previous systems; diff cooling coil type-->) | Coil:Cooling:Water | Nominal Total Capacity [W] | Nominal Sensible Capacity [W] | Nominal Sensible Heat Ratio | Nominal Coil UA Value [W/C] | Nominal Coil Surface Area [m2] | Coil:Heating:Electric |  | There are 2 Fan:VariableVolume in this unit
electric baseboard for each zone
No. | Design Size Heating Design Capacity [W]
1
2
3
4
5
6
7
8
9
10
11
12
13
14
15
16
17
18
19
20
21
22
23
24
25
26
27
28
29
30
31
32
33
34
35
36
37
38
39
40
41
42
43
44
45
46
47
48
49
50
51
52
53
54
55
56
57
58
59
60
61
62
63
64
65
66
67
68
69
70
71
72
73
74
75
76
77
78
79
80
81
82
83
84
85
86
87
88
89
90
Chilled water loop
Chiller type | Nominal Capacity [W] | Nominal Efficiency [W/W] | IPLV in SI Units [W/W | Design Size Reference Chilled Water Flow Rate [m3/s | Design Size Reference Condenser Fluid Flow Rate [m3/s]
CHILLER WATERCOOLED SCROLL
CHILLER WATERCOOLED SCROLL
cooling tower type | Nominal Capacity [W] | Design Water Flow Rate [m3/s] | Design Air Flow Rate [m3/s] | U-Factor Times Area Value at Design Air Flow Rate [W/C] | Free Convection Regime Air Flow Rate [m3/s] | Free Convection U-Factor Times Area Value [W/K]
CoolingTower:SingleSpeed
air cooled variable refrigerant flow (VRF) system with a single outdoor and multiple indoor units
vrf component | Design Size Rated Total Cooling Capacity (gross) [W] | Design Size Rated Total Heating Capacity [W] | Design Size Resistive Defrost Heater Capacity | User-Specified Resistive Defrost Heater Capacity | Design Size Evaporative Condenser Air Flow Rate [m3/s] | Design Size Evaporative Condenser Pump Rated Power Consumption [W]
outdoor unit
terminal units (indoor) largest size shown | Design Size Cooling Supply Air Flow Rate [m3/s] | Design Size Heating Supply Air Flow Rate [m3/s]
indoor unit x 90 (largest size shown)
Main service water heating
Water heater | Volume {m3} | Maximum Capacity {W} | Standard Rated Recovery Efficiency | Standard Rated Energy Factor | Condenser water flow rate [m3/s] | Evaporator air flow rate [m3/s] | Use Side Design Flow Rate [m3/s]
Air source heat pump water heater with back up electrical heating element
Pump | Type | Control | Head [pa] | Water Flow [m3/s] | Electric Power [W] | Power Per Water Flow Rate [W-s/m3] | Motor efficiency
SERVICE WATER LOOP PUMP | Pump:ConstantSpeed | Intermittent
1 sensible & latent heat recover (erv)
Design Size Supply Air Flow Rate [m3/s] | Design Size Exhaust Air Flow Rate [m3/s] | 1 set of Efficiency | Pressure drop (Pa)
Construction
Component | U-value [W/m2-K] | R-Value
wall | 0.18 | 31.5444
roof | 0.142 | 39.9859
window | 1 | 5.678
lighting
70% reduction